## Tire Comparison
This is to See how much your Speedo will be out if tire and rims are changed from stock
| Original Tyre and Rim Size |  |  |  |  | Circumference
| Tire Size | Aspect | Rim Size |  | Overall Wheel Diameter | Inches | Milimeters | Centimeters | Meters
| 195 | 60 | 15 |  | 24.2126 | 76.0661 | 1932.0795 | 193.2079 | 1.9321
New Tyre and Rim Size
| Tire Size | Aspect | Rim Size |  | Overall Wheel Diameter | Inches | Milimeters | Centimeters | Meters
| 205 | 40 | 17 |  | 23.4567 | 73.6914 | 1871.7609 | 187.1761 | 1.8718
| Speed At Speedometer |  |  | 60 | Fill this Value in
| Speed with New Tyres |  |  | 58.1268
Your Speedometer is 3.12% to FAST
| Your Speedometer is |  | 3.12 | to FAST
| Your Speedometer is |  | 3.12 | to FAST

## Custom
Fill in Tire Diameter, Final Gear Ratio, Gear Ratios & RPM Shiftpoint
| Tire Size | Aspect | Rim Size |  | Overall Wheel Diameter
| 215 | 50 | 16 |  | 24.4646
| RPM Shift point |  |  | 8000
Stock
|  | Tire Diameter | 24.4646
|  | Final Gear | 4.4 | RPM(shiftpoint) | MPH | KPH | RPM Drop
|  | 1st Gear Ratio | 3.23 | 8000 | 40.9694 | 65.9336
|  | 2nd Gear Ratio | 1.9 | 8000 | 69.6479 | 112.0872 | 4705.8824
|  | 3rd Gear Ratio | 1.36 | 8000 | 97.3023 | 156.5924 | 5726.3158
|  | 4th Gear Ratio | 1.034 | 8000 | 127.9798 | 205.9629 | 6082.3529
|  | 5th Gear Ratio | 0.787 | 8000 | 168.1462 | 270.6044 | 6088.9749
|  | 6th Gear Ratio |  | 8000 |  |  | 0
Custom Gearbox
|  | Tire Diameter | 24.4646
|  | Final Gear | 6 | RPM(shiftpoint) | MPH | KPH | RPM Drop
|  | 1st Gear Ratio | 3.23 | 8000 | 30.0442 | 48.3513
|  | 2nd Gear Ratio | 2.105 | 8000 | 46.1011 | 74.1923 | 5213.6223
|  | 3rd Gear Ratio | 1.458 | 8000 | 66.5588 | 107.1158 | 5541.0926
|  | 4th Gear Ratio | 1.034 | 8000 | 93.8518 | 151.0395 | 5673.5254
|  | 5th Gear Ratio | 0.787 | 8000 | 123.3072 | 198.4432 | 6088.9749
|  | 6th Gear Ratio |  | 8000 |  |  | 0
Torque Difference
|  | Final Drive |  | 36.36%
|  | 1st Gear Ratio |  | 0%
|  | 2nd Gear Ratio |  | 3.923%
|  | 3rd Gear Ratio |  | 2.62%
|  | 4th Gear Ratio |  | 0%
|  | 5th Gear Ratio |  | 0%
6th Gear Ratio

## Civic Type R
Fill in Tire Diameter, Final Gear Ratio, Gear Ratios & RPM Shiftpoint
| Tire Size | Aspect | Rim Size |  | Overall Wheel Diameter
| 225 | 40 | 17 |  | 24.0866
| RPM Shift point |  |  | 8000
Honda Civic FD2R (07+ CTR)
|  | Tire Diameter | 24.0866
|  | Final Gear | 5.062 | RPM(shiftpoint) | MPH | KPH | RPM Drop
|  | 1st Gear Ratio | 3.266 | 8000 | 34.6748 | 55.8036
|  | 2nd Gear Ratio | 2.13 | 8000 | 53.1681 | 85.5655 | 5217.3913
|  | 3rd Gear Ratio | 1.517 | 8000 | 74.6526 | 120.1414 | 5697.6526
|  | 4th Gear Ratio | 1.147 | 8000 | 98.7341 | 158.8967 | 6048.7805
|  | 5th Gear Ratio | 0.921 | 8000 | 122.962 | 197.8877 | 6423.714
|  | 6th Gear Ratio | 0.738 | 8000 | 153.4526 | 246.9574 | 6410.4235
Honda Civic EP3 (01-05 CTR JDM)
|  | Tire Diameter | 24.0866
|  | Final Gear | 4.764 | RPM(shiftpoint) | MPH | KPH | RPM Drop
|  | 1st Gear Ratio | 3.266 | 8000 | 36.8438 | 59.2943
|  | 2nd Gear Ratio | 2.13 | 8000 | 56.4939 | 90.9179 | 5217.3913
|  | 3rd Gear Ratio | 1.517 | 8000 | 79.3223 | 127.6566 | 5697.6526
|  | 4th Gear Ratio | 1.212 | 8000 | 99.2838 | 159.7814 | 6391.5623
|  | 5th Gear Ratio | 0.972 | 8000 | 123.7983 | 199.2336 | 6415.8416
|  | 6th Gear Ratio | 0.78 | 8000 | 154.2717 | 248.2757 | 6419.7531
Honda Civic EP3 (02-06 CTR UKDM/EDM)
|  | Tire Diameter | 24.0866
|  | Final Gear | 4.764 | RPM(shiftpoint) | MPH | KPH | RPM Drop
|  | 1st Gear Ratio | 3.266 | 8000 | 36.8438 | 59.2943
|  | 2nd Gear Ratio | 2.13 | 8000 | 56.4939 | 90.9179 | 5217.3913
|  | 3rd Gear Ratio | 1.517 | 8000 | 79.3223 | 127.6566 | 5697.6526
|  | 4th Gear Ratio | 1.147 | 8000 | 104.9102 | 168.8361 | 6048.7805
|  | 5th Gear Ratio | 0.921 | 8000 | 130.6536 | 210.266 | 6423.714
|  | 6th Gear Ratio | 0.738 | 8000 | 163.0514 | 262.4052 | 6410.4235

## Civic (FA, FD, FG)
Fill in Tire Diameter, Final Gear Ratio, Gear Ratios & RPM Shiftpoint
| Tire Size | Aspect | Rim Size |  | Overall Wheel Diameter
| 205 | 55 | 16 |  | 24.878
| RPM Shift point |  |  | 7000
| Honda Civic Vti | [6 empty] | Honda Civic (FG2, 06+ Civic Si Coupe)
|  | Tire Diameter | 24.878 | [5 empty] | Tire Diameter | 24.878
|  | Final Gear | 4.437 | RPM(shiftpoint) | MPH | KPH | RPM Drop |  | Final Gear | 4.765 | RPM(shiftpoint) | MPH | KPH | RPM Drop
|  | 1st Gear Ratio | 2.666 | 7000 | 43.7976 | 70.4852 |  |  | 1st Gear Ratio | 3.266 | 7000 | 33.2905 | 53.5758
|  | 2nd Gear Ratio | 1.534 | 7000 | 76.1176 | 122.499 | 4027.7569 |  | 2nd Gear Ratio | 2.13 | 7000 | 51.0455 | 82.1495 | 4565.2174
|  | 3rd Gear Ratio | 1.066 | 7000 | 109.535 | 176.2791 | 4864.4068 |  | 3rd Gear Ratio | 1.517 | 7000 | 71.6723 | 115.3451 | 4985.446
|  | 4th Gear Ratio | 0.756 | 7000 | 154.4502 | 248.5629 | 4964.3527 |  | 4th Gear Ratio | 1.147 | 7000 | 94.7924 | 152.5531 | 5292.6829
|  | 5th Gear Ratio | 0.55 | 7000 | 212.2988 | 341.6609 | 5092.5926 |  | 5th Gear Ratio | 0.921 | 7000 | 118.053 | 189.9875 | 5620.7498
[9 empty] | 6th Gear Ratio | 0.659 | 7000 | 164.9876 | 265.5212 | 5008.6862
Honda Civic Vti-L
|  | Tire Diameter | 24.878 |  |  |  |  | Honda Civic (FA5, 07+ Civic Si Sedan)
|  | Final Gear | 4.294 | RPM(shiftpoint) | MPH | KPH | RPM Drop |  | Tire Diameter | 24.878
|  | 1st Gear Ratio | 3.142 | 7000 | 38.4 | 61.7987 |  |  | Final Gear | 4.765 | RPM(shiftpoint) | MPH | KPH | RPM Drop
|  | 2nd Gear Ratio | 1.869 | 7000 | 64.5548 | 103.8906 | 4163.9083 |  | 1st Gear Ratio | 3.266 | 7000 | 33.2905 | 53.5758
|  | 3rd Gear Ratio | 1.235 | 7000 | 97.6946 | 157.2239 | 4625.4682 |  | 2nd Gear Ratio | 2.13 | 7000 | 51.0455 | 82.1495 | 4565.2174
|  | 4th Gear Ratio | 0.948 | 7000 | 127.2709 | 204.8222 | 5373.2794 |  | 3rd Gear Ratio | 1.517 | 7000 | 71.6723 | 115.3451 | 4985.446
|  | 5th Gear Ratio | 0.727 | 7000 | 165.9599 | 267.0859 | 5368.1435 |  | 4th Gear Ratio | 1.147 | 7000 | 94.7924 | 152.5531 | 5292.6829
[9 empty] | 5th Gear Ratio | 0.921 | 7000 | 118.053 | 189.9875 | 5620.7498
| Honda Civic Sports | [7 empty] | 6th Gear Ratio | 0.659 | 7000 | 164.9876 | 265.5212 | 5008.6862
|  | Tire Diameter | 24.878
|  | Final Gear | 4.562 | RPM(shiftpoint) | MPH | KPH | RPM Drop | Honda Civic (FD5, 07+ CSX)
|  | 1st Gear Ratio | 2.651 | 7000 | 42.8385 | 68.9418 |  |  | Tire Diameter | 24.878
|  | 2nd Gear Ratio | 1.516 | 7000 | 74.9109 | 120.5571 | 4003.0177 |  | Final Gear | 4.765 | RPM(shiftpoint) | MPH | KPH | RPM Drop
|  | 3rd Gear Ratio | 1.018 | 7000 | 111.5569 | 179.533 | 4700.5277 |  | 1st Gear Ratio | 3.266 | 7000 | 33.2905 | 53.5758
|  | 4th Gear Ratio | 0.772 | 7000 | 147.1049 | 236.7418 | 5308.4479 |  | 2nd Gear Ratio | 2.13 | 7000 | 51.0455 | 82.1495 | 4565.2174
|  | 5th Gear Ratio | 0.566 | 7000 | 200.6448 | 322.9057 | 5132.1244 |  | 3rd Gear Ratio | 1.517 | 7000 | 71.6723 | 115.3451 | 4985.446
[9 empty] | 4th Gear Ratio | 1.147 | 7000 | 94.7924 | 152.5531 | 5292.6829
| Honda Civic (DC5 Gearbox Type R) I believe this works ? | [7 empty] | 5th Gear Ratio | 0.921 | 7000 | 118.053 | 189.9875 | 5620.7498
|  | Tire Diameter | 24.878 | [5 empty] | 6th Gear Ratio | 0.659 | 7000 | 164.9876 | 265.5212 | 5008.6862
|  | Final Gear | 4.765 | RPM(shiftpoint) | MPH | KPH | RPM Drop
|  | 1st Gear Ratio | 3.266 | 7000 | 33.2905 | 53.5758
|  | 2nd Gear Ratio | 2.13 | 7000 | 51.0455 | 82.1495 | 4565.2174
|  | 3rd Gear Ratio | 1.517 | 7000 | 71.6723 | 115.3451 | 4985.446
|  | 4th Gear Ratio | 1.212 | 7000 | 89.7086 | 144.3717 | 5592.617
|  | 5th Gear Ratio | 0.972 | 7000 | 111.8589 | 180.019 | 5613.8614
|  | 6th Gear Ratio | 0.78 | 7000 | 139.3934 | 224.3313 | 5617.284

## Civic (EK,EM,EG)
Fill in Tire Diameter, Final Gear Ratio, Gear Ratios & RPM Shiftpoint
| Tire Size | Aspect | Rim Size |  | Overall Wheel Diameter
| 205 | 50 | 15 |  | 23.0709
| RPM Shift point |  |  | 8000
| Honda Civic Type R | [6 empty] | Honda Civic Type R (Toda Taller 1st & 2nd in CTR GB)
|  | Tire Diameter | 23.0709 | [5 empty] | Tire Diameter | 23.0709
|  | Final Gear | 4.4 | RPM(shiftpoint) | MPH | KPH | RPM Drop |  | Final Gear | 4.4 | RPM(shiftpoint) | MPH | KPH | RPM Drop
|  | 1st Gear Ratio | 3.23 | 8000 | 38.6354 | 62.1775 |  |  | 1st Gear Ratio | 2.929 | 8000 | 42.6058 | 68.5672
|  | 2nd Gear Ratio | 2.105 | 8000 | 59.2838 | 95.4078 | 5213.6223 |  | 2nd Gear Ratio | 2.056 | 8000 | 60.6967 | 97.6816 | 5615.5685
|  | 3rd Gear Ratio | 1.458 | 8000 | 85.5915 | 137.7458 | 5541.0926 |  | 3rd Gear Ratio | 1.458 | 8000 | 85.5915 | 137.7458 | 5673.1518
|  | 4th Gear Ratio | 1.107 | 8000 | 112.7303 | 181.4213 | 6074.0741 |  | 4th Gear Ratio | 1.107 | 8000 | 112.7303 | 181.4213 | 6074.0741
|  | 5th Gear Ratio | 0.848 | 8000 | 147.1609 | 236.8319 | 6128.2746 |  | 5th Gear Ratio | 0.848 | 8000 | 147.1609 | 236.8319 | 6128.2746
| Honda Civic Vtir | [6 empty] | Honda Civic Type R (Toda Taller 1st & 2nd in CTR GB Spoon Final Gear)
|  | Tire Diameter | 23.0709 | [5 empty] | Tire Diameter | 23.0709
|  | Final Gear | 4.4 | RPM(shiftpoint) | MPH | KPH | RPM Drop |  | Final Gear | 4.643 | RPM(shiftpoint) | MPH | KPH | RPM Drop
|  | 1st Gear Ratio | 3.23 | 8000 | 38.6354 | 62.1775 |  |  | 1st Gear Ratio | 2.929 | 8000 | 40.376 | 64.9786
|  | 2nd Gear Ratio | 2.105 | 8000 | 59.2838 | 95.4078 | 5213.6223 |  | 2nd Gear Ratio | 2.056 | 8000 | 57.52 | 92.5693 | 5615.5685
|  | 3rd Gear Ratio | 1.458 | 8000 | 85.5915 | 137.7458 | 5541.0926 |  | 3rd Gear Ratio | 1.458 | 8000 | 81.1119 | 130.5366 | 5673.1518
|  | 4th Gear Ratio | 1.107 | 8000 | 112.7303 | 181.4213 | 6074.0741 |  | 4th Gear Ratio | 1.107 | 8000 | 106.8303 | 171.9263 | 6074.0741
|  | 5th Gear Ratio | 0.848 | 8000 | 147.1609 | 236.8319 | 6128.2746 |  | 5th Gear Ratio | 0.848 | 8000 | 139.4589 | 224.4368 | 6128.2746
OR
| Honda Civic GLi | [6 empty] | Honda Civic Type R (Toda Taller 1st & 2nd in CTR GB Spoon Final Gear)
|  | Tire Diameter | 23.0709 | [5 empty] | Tire Diameter | 23.0709
|  | Final Gear | 4.857 | RPM(shiftpoint) | MPH | KPH | RPM Drop |  | Final Gear | 4.857 | RPM(shiftpoint) | MPH | KPH | RPM Drop
|  | 1st Gear Ratio | 3 | 8000 | 37.6835 | 60.6456 |  |  | 1st Gear Ratio | 2.929 | 8000 | 38.597 | 62.1157
|  | 2nd Gear Ratio | 2.07 | 8000 | 54.6138 | 87.8922 | 5520 |  | 2nd Gear Ratio | 2.056 | 8000 | 54.9857 | 88.4907 | 5615.5685
|  | 3rd Gear Ratio | 1.53 | 8000 | 73.8893 | 118.9129 | 5913.0435 |  | 3rd Gear Ratio | 1.458 | 8000 | 77.5381 | 124.7852 | 5673.1518
|  | 4th Gear Ratio | 1.21 | 8000 | 93.4302 | 150.361 | 6326.7974 |  | 4th Gear Ratio | 1.107 | 8000 | 102.1234 | 164.3512 | 6074.0741
|  | 5th Gear Ratio | 0.96 | 8000 | 117.761 | 189.5175 | 6347.1074 |  | 5th Gear Ratio | 0.848 | 8000 | 133.3144 | 214.5481 | 6128.2746
Honda Civic Cxi
|  | Tire Diameter | 23.0709
|  | Final Gear | 4.857 | RPM(shiftpoint) | MPH | KPH | RPM Drop
|  | 1st Gear Ratio | 3 | 8000 | 37.6835 | 60.6456
|  | 2nd Gear Ratio | 2.07 | 8000 | 54.6138 | 87.8922 | 5520
|  | 3rd Gear Ratio | 1.53 | 8000 | 73.8893 | 118.9129 | 5913.0435
|  | 4th Gear Ratio | 1.21 | 8000 | 93.4302 | 150.361 | 6326.7974
|  | 5th Gear Ratio | 0.96 | 8000 | 117.761 | 189.5175 | 6347.1074

## Dc2 GSI
Fill in Tire Diameter, Final Gear Ratio, Gear Ratios & RPM Shiftpoint
| Tire Size | Aspect | Rim Size |  | Overall Wheel Diameter
| 215 | 50 | 15 |  | 23.4646
| RPM Shift point |  |  | 6800
Honda Integra Gsi
| Tire Diameter | 23.4646
| Final Gear | 4.266 | RPM(shiftpoint) | MPH | KPH | RPM Drop
| 1st Gear Ratio | 3.23 | 6800 | 34.4497 | 55.4412
| 2nd Gear Ratio | 1.9 | 6800 | 58.5644 | 94.2501 | 4000
| 3rd Gear Ratio | 1.269 | 6800 | 87.6851 | 141.1152 | 4541.6842
| 4th Gear Ratio | 0.966 | 6800 | 115.1889 | 185.378 | 5176.3593
| 5th Gear Ratio | 0.714 | 6800 | 155.8437 | 250.8056 | 5026.087
Honda Integra Gsi (With Type R GB *NOOO WHY*)
| Tire Diameter | 23.4646
| Final Gear | 4.785 | RPM(shiftpoint) | MPH | KPH | RPM Drop
| 1st Gear Ratio | 3.23 | 6800 | 30.7131 | 49.4279
| 2nd Gear Ratio | 2.105 | 6800 | 47.1275 | 75.8442 | 4431.5789
| 3rd Gear Ratio | 1.458 | 6800 | 68.0407 | 109.5007 | 4709.9287
| 4th Gear Ratio | 1.034 | 6800 | 95.9414 | 154.4023 | 4822.4966
| 5th Gear Ratio | 0.787 | 6800 | 126.0526 | 202.8615 | 5175.6286
Honda Integra Gsi (Type R Final Drive on GSI GB)
| Tire Diameter | 23.4646
| Final Gear | 4.785 | RPM(shiftpoint) | MPH | KPH | RPM Drop
| 1st Gear Ratio | 3.23 | 6800 | 30.7131 | 49.4279
| 2nd Gear Ratio | 1.9 | 6800 | 52.2123 | 84.0274 | 4000
| 3rd Gear Ratio | 1.269 | 6800 | 78.1745 | 125.8093 | 4541.6842
| 4th Gear Ratio | 0.966 | 6800 | 102.695 | 165.2712 | 5176.3593
| 5th Gear Ratio | 0.714 | 6800 | 138.9403 | 223.6022 | 5026.087
Honda Integra Gsi (ATS Final Drive on GSI GB)
| Tire Diameter | 23.4646
| Final Gear | 4.992 | RPM(shiftpoint) | MPH | KPH | RPM Drop
| 1st Gear Ratio | 3.23 | 6800 | 29.4396 | 47.3783
| 2nd Gear Ratio | 1.9 | 6800 | 50.0473 | 80.543 | 4000
| 3rd Gear Ratio | 1.269 | 6800 | 74.9328 | 120.5924 | 4541.6842
| 4th Gear Ratio | 0.966 | 6800 | 98.4366 | 158.418 | 5176.3593
| 5th Gear Ratio | 0.714 | 6800 | 133.179 | 214.3302 | 5026.087
Honda Integra GSI (Spoon Sports Final Gear 4.643 on GSI GB)
| Tire Diameter | 23.4646
| Final Gear | 4.643 | RPM(shiftpoint) | MPH | KPH | RPM Drop
| 1st Gear Ratio | 3.23 | 6800 | 31.6524 | 50.9395
| 2nd Gear Ratio | 1.9 | 6800 | 53.8092 | 86.5972 | 4000
| 3rd Gear Ratio | 1.269 | 6800 | 80.5653 | 129.657 | 4541.6842
| 4th Gear Ratio | 0.966 | 6800 | 105.8358 | 170.3258 | 5176.3593
| 5th Gear Ratio | 0.714 | 6800 | 143.1896 | 230.4408 | 5026.087
Honda Integra GSI (Spoon Sports Final Gear 4.857 on GSI GB)
| Tire Diameter | 23.4646
| Final Gear | 4.857 | RPM(shiftpoint) | MPH | KPH | RPM Drop
| 1st Gear Ratio | 3.23 | 6800 | 30.2578 | 48.6951
| 2nd Gear Ratio | 1.9 | 6800 | 51.4383 | 82.7817 | 4000
| 3rd Gear Ratio | 1.269 | 6800 | 77.0156 | 123.9443 | 4541.6842
| 4th Gear Ratio | 0.966 | 6800 | 101.1727 | 162.8212 | 5176.3593
| 5th Gear Ratio | 0.714 | 6800 | 136.8807 | 220.2875 | 5026.087

## DC2 VTi-R
Fill in Tire Diameter, Final Gear Ratio, Gear Ratios & RPM Shiftpoint
| Tire Size | Aspect | Rim Size |  | Overall Wheel Diameter
| 205 | 50 | 15 |  | 23.0709
| RPM Shift point |  |  | 8000
Honda Integra Vti-R | [6 empty] | Honda Integra Vti-R (Toda Taller 1st & 2nd in Type R GB)
| Tire Diameter | 23.0709 | [5 empty] | Tire Diameter | 23.0709
| Final Gear | 4.4 | RPM(shiftpoint) | MPH | KPH | RPM Drop |  | Final Gear | 4.785 | RPM(shiftpoint) | MPH | KPH | RPM Drop
| 1st Gear Ratio | 3.23 | 8000 | 38.6354 | 62.1775 |  |  | 1st Gear Ratio | 2.929 | 8000 | 39.1778 | 63.0503
| 2nd Gear Ratio | 1.9 | 8000 | 65.6802 | 105.7018 | 4705.8824 |  | 2nd Gear Ratio | 2.056 | 8000 | 55.8131 | 89.8222 | 5615.5685
| 3rd Gear Ratio | 1.36 | 8000 | 91.7591 | 147.6716 | 5726.3158 |  | 3rd Gear Ratio | 1.458 | 8000 | 78.7048 | 126.6628 | 5673.1518
| 4th Gear Ratio | 1.034 | 8000 | 120.689 | 194.2296 | 6082.3529 |  | 4th Gear Ratio | 1.034 | 8000 | 110.9784 | 178.6019 | 5673.5254
| 5th Gear Ratio | 0.787 | 8000 | 158.5672 | 255.1886 | 6088.9749 |  | 5th Gear Ratio | 0.787 | 8000 | 145.8089 | 234.6562 | 6088.9749
Honda Integra Vti-R (with Type R GB) | [6 empty] | Honda Integra Vti-R (Toda Taller 1st & 2nd in Type R GB Spoon Final Gear)
| Tire Diameter | 23.0709 | [5 empty] | Tire Diameter | 23.0709
| Final Gear | 4.785 | RPM(shiftpoint) | MPH | KPH | RPM Drop |  | Final Gear | 4.643 | RPM(shiftpoint) | MPH | KPH | RPM Drop
| 1st Gear Ratio | 3.23 | 8000 | 35.5268 | 57.1747 |  |  | 1st Gear Ratio | 2.929 | 8000 | 40.376 | 64.9786
| 2nd Gear Ratio | 2.105 | 8000 | 54.5138 | 87.7313 | 5213.6223 |  | 2nd Gear Ratio | 2.056 | 8000 | 57.52 | 92.5693 | 5615.5685
| 3rd Gear Ratio | 1.458 | 8000 | 78.7048 | 126.6628 | 5541.0926 |  | 3rd Gear Ratio | 1.458 | 8000 | 81.1119 | 130.5366 | 5673.1518
| 4th Gear Ratio | 1.034 | 8000 | 110.9784 | 178.6019 | 5673.5254 |  | 4th Gear Ratio | 1.034 | 8000 | 114.3725 | 184.0642 | 5673.5254
| 5th Gear Ratio | 0.787 | 8000 | 145.8089 | 234.6562 | 6088.9749 |  | 5th Gear Ratio | 0.787 | 8000 | 150.2683 | 241.8328 | 6088.9749
OR
Honda Integra Vti-R (Type R Final Drive on Vti-R GB) | [6 empty] | Honda Integra Vti-R (Toda Taller 1st & 2nd in Type R GB Spoon Final Gear)
| Tire Diameter | 23.0709 | [5 empty] | Tire Diameter | 23.0709
| Final Gear | 4.785 | RPM(shiftpoint) | MPH | KPH | RPM Drop |  | Final Gear | 4.857 | RPM(shiftpoint) | MPH | KPH | RPM Drop
| 1st Gear Ratio | 3.23 | 8000 | 35.5268 | 57.1747 |  |  | 1st Gear Ratio | 2.929 | 8000 | 38.597 | 62.1157
| 2nd Gear Ratio | 1.9 | 8000 | 60.3956 | 97.1971 | 4705.8824 |  | 2nd Gear Ratio | 2.056 | 8000 | 54.9857 | 88.4907 | 5615.5685
| 3rd Gear Ratio | 1.36 | 8000 | 84.3762 | 135.79 | 5726.3158 |  | 3rd Gear Ratio | 1.458 | 8000 | 77.5381 | 124.7852 | 5673.1518
| 4th Gear Ratio | 1.034 | 8000 | 110.9784 | 178.6019 | 6082.3529 |  | 4th Gear Ratio | 1.034 | 8000 | 109.3332 | 175.9544 | 5673.5254
| 5th Gear Ratio | 0.787 | 8000 | 145.8089 | 234.6562 | 6088.9749 |  | 5th Gear Ratio | 0.787 | 8000 | 143.6475 | 231.1776 | 6088.9749
Honda Integra Vti-R (ATS Final Drive on Vti-R GB)
| Tire Diameter | 23.0709
| Final Gear | 4.992 | RPM(shiftpoint) | MPH | KPH | RPM Drop
| 1st Gear Ratio | 3.23 | 8000 | 34.0537 | 54.8039
| 2nd Gear Ratio | 1.9 | 8000 | 57.8912 | 93.1667 | 4705.8824
| 3rd Gear Ratio | 1.36 | 8000 | 80.8774 | 130.1593 | 5726.3158
| 4th Gear Ratio | 1.034 | 8000 | 106.3765 | 171.196 | 6082.3529
| 5th Gear Ratio | 0.787 | 8000 | 139.7628 | 224.9258 | 6088.9749
Honda Integra Vti-R (Spoon Sports Final Gear 4.643 on Vti-R GB)
| Tire Diameter | 23.0709
| Final Gear | 4.643 | RPM(shiftpoint) | MPH | KPH | RPM Drop
| 1st Gear Ratio | 3.23 | 8000 | 36.6134 | 58.9234
| 2nd Gear Ratio | 1.9 | 8000 | 62.2427 | 100.1697 | 4705.8824
| 3rd Gear Ratio | 1.36 | 8000 | 86.9567 | 139.943 | 5726.3158
| 4th Gear Ratio | 1.034 | 8000 | 114.3725 | 184.0642 | 6082.3529
| 5th Gear Ratio | 0.787 | 8000 | 150.2683 | 241.8328 | 6088.9749
Honda Integra Vti-R (Spoon Sports Final Gear 4.857 on Vti-R GB)
| Tire Diameter | 23.0709
| Final Gear | 4.857 | RPM(shiftpoint) | MPH | KPH | RPM Drop
| 1st Gear Ratio | 3.23 | 8000 | 35.0002 | 56.3272
| 2nd Gear Ratio | 1.9 | 8000 | 59.5003 | 95.7562 | 4705.8824
| 3rd Gear Ratio | 1.36 | 8000 | 83.1254 | 133.7771 | 5726.3158
| 4th Gear Ratio | 1.034 | 8000 | 109.3332 | 175.9544 | 6082.3529
| 5th Gear Ratio | 0.787 | 8000 | 143.6475 | 231.1776 | 6088.9749

## DC2 Type R
Fill in Tire Diameter, Final Gear Ratio, Gear Ratios & RPM Shiftpoint
| Tire Size | Aspect | Rim Size |  | Overall Wheel Diameter
| 215 | 50 | 16 |  | 24.4646
| RPM Shift point |  |  | 8400
Honda Integra Type R | [6 empty] | Honda Integra Type R (Toda Taller 1st & 2nd in Type R GB)
| Tire Diameter | 24.4646 | [5 empty] | Tire Diameter | 24.4646
| Final Gear | 4.785 | RPM(shiftpoint) | MPH | KPH | RPM Drop |  | Final Gear | 4.785 | RPM(shiftpoint) | MPH | KPH | RPM Drop
| 1st Gear Ratio | 3.23 | 8400 | 39.5566 | 63.6601 |  |  | 1st Gear Ratio | 2.929 | 8400 | 43.6217 | 70.2021
| 2nd Gear Ratio | 2.105 | 8400 | 60.6974 | 97.6827 | 5474.3034 |  | 2nd Gear Ratio | 2.056 | 8400 | 62.1439 | 100.0107 | 5896.3469
| 3rd Gear Ratio | 1.458 | 8400 | 87.6323 | 141.0302 | 5818.1473 |  | 3rd Gear Ratio | 1.458 | 8400 | 87.6323 | 141.0302 | 5956.8093
| 4th Gear Ratio | 1.034 | 8400 | 123.5667 | 198.8608 | 5957.2016 |  | 4th Gear Ratio | 1.034 | 8400 | 123.5667 | 198.8608 | 5957.2016
| 5th Gear Ratio | 0.787 | 8400 | 162.3481 | 261.2732 | 6393.4236 |  | 5th Gear Ratio | 0.787 | 8400 | 162.3481 | 261.2732 | 6393.4236
Honda Integra Type R (ATS Final Drive) | [6 empty] | Honda Integra Type R (Toda Taller 1st & 2nd in Type R GB Spoon Final Gear)
| Tire Diameter | 24.4646 | [5 empty] | Tire Diameter | 24.4646
| Final Gear | 4.992 | RPM(shiftpoint) | MPH | KPH | RPM Drop |  | Final Gear | 4.643 | RPM(shiftpoint) | MPH | KPH | RPM Drop
| 1st Gear Ratio | 3.23 | 8400 | 37.9164 | 61.0203 |  |  | 1st Gear Ratio | 2.929 | 8400 | 44.9558 | 72.3492
| 2nd Gear Ratio | 2.105 | 8400 | 58.1805 | 93.6321 | 5474.3034 |  | 2nd Gear Ratio | 2.056 | 8400 | 64.0445 | 103.0694 | 5896.3469
| 3rd Gear Ratio | 1.458 | 8400 | 83.9985 | 135.1822 | 5818.1473 |  | 3rd Gear Ratio | 1.458 | 8400 | 90.3124 | 145.3434 | 5956.8093
| 4th Gear Ratio | 1.034 | 8400 | 118.4428 | 190.6147 | 5957.2016 |  | 4th Gear Ratio | 1.034 | 8400 | 127.3458 | 204.9427 | 5957.2016
| 5th Gear Ratio | 0.787 | 8400 | 155.6161 | 250.4392 | 6393.4236 |  | 5th Gear Ratio | 0.787 | 8400 | 167.3133 | 269.2639 | 6393.4236
OR
Honda Integra Type R (ATS Final Drive) | [6 empty] | Honda Integra Type R (Toda Taller 1st & 2nd in Type R GB Spoon Final Gear)
| Tire Diameter | 24.4646 | [5 empty] | Tire Diameter | 24.4646
| Final Gear | 5.077 | RPM(shiftpoint) | MPH | KPH | RPM Drop |  | Final Gear | 4.857 | RPM(shiftpoint) | MPH | KPH | RPM Drop
| 1st Gear Ratio | 3.23 | 8400 | 37.2816 | 59.9987 |  |  | 1st Gear Ratio | 2.929 | 8400 | 42.975 | 69.1615
| 2nd Gear Ratio | 2.105 | 8400 | 57.2064 | 92.0645 | 5474.3034 |  | 2nd Gear Ratio | 2.056 | 8400 | 61.2227 | 98.5282 | 5896.3469
| 3rd Gear Ratio | 1.458 | 8400 | 82.5922 | 132.919 | 5818.1473 |  | 3rd Gear Ratio | 1.458 | 8400 | 86.3333 | 138.9396 | 5956.8093
| 4th Gear Ratio | 1.034 | 8400 | 116.4598 | 187.4234 | 5957.2016 |  | 4th Gear Ratio | 1.034 | 8400 | 121.7349 | 195.9129 | 5957.2016
| 5th Gear Ratio | 0.787 | 8400 | 153.0107 | 246.2463 | 6393.4236 |  | 5th Gear Ratio | 0.787 | 8400 | 159.9414 | 257.4001 | 6393.4236
Honda Integra Type R (Spoon Sports Final Gear 4.643)
| Tire Diameter | 24.4646
| Final Gear | 4.643 | RPM(shiftpoint) | MPH | KPH | RPM Drop
| 1st Gear Ratio | 3.23 | 8400 | 40.7664 | 65.607
| 2nd Gear Ratio | 2.105 | 8400 | 62.5537 | 100.6702 | 5474.3034
| 3rd Gear Ratio | 1.458 | 8400 | 90.3124 | 145.3434 | 5818.1473
| 4th Gear Ratio | 1.034 | 8400 | 127.3458 | 204.9427 | 5957.2016
| 5th Gear Ratio | 0.787 | 8400 | 167.3133 | 269.2639 | 6393.4236
Honda Integra Type R (Spoon Sports Final Gear 4.857)
| Tire Diameter | 24.4646
| Final Gear | 4.857 | RPM(shiftpoint) | MPH | KPH | RPM Drop
| 1st Gear Ratio | 3.23 | 8400 | 38.9702 | 62.7164
| 2nd Gear Ratio | 2.105 | 8400 | 59.7976 | 96.2346 | 5474.3034
| 3rd Gear Ratio | 1.458 | 8400 | 86.3333 | 138.9396 | 5818.1473
| 4th Gear Ratio | 1.034 | 8400 | 121.7349 | 195.9129 | 5957.2016
| 5th Gear Ratio | 0.787 | 8400 | 159.9414 | 257.4001 | 6393.4236

## DC5 Integra
Fill in Tire Diameter, Final Gear Ratio, Gear Ratios & RPM Shiftpoint
| Tire Size | Aspect | Rim Size |  | Overall Wheel Diameter
| 215 | 50 | 16 |  | 24.4646
| RPM Shift point |  |  | 8400
Acura RSX Type-S (DC5 Integra Type S MY2005)
|  | Tire Diameter | 24.4646
|  | Final Gear | 4.389 | RPM(shiftpoint) | MPH | KPH | RPM Drop
|  | 1st Gear Ratio | 3.267 | 8400 | 42.6372 | 68.6178
|  | 2nd Gear Ratio | 2.13 | 8400 | 65.3971 | 105.2462 | 5476.584
|  | 3rd Gear Ratio | 1.517 | 8400 | 91.8232 | 147.7748 | 5982.5352
|  | 4th Gear Ratio | 1.147 | 8400 | 121.4436 | 195.4441 | 6351.2195
|  | 5th Gear Ratio | 0.921 | 8400 | 151.2441 | 243.4033 | 6744.8997
|  | 6th Gear Ratio | 0.738 | 8400 | 188.7478 | 303.7593 | 6730.9446
Acura RSX Type-R (DC5 Integra Type R)
|  | Tire Diameter | 24.4646
|  | Final Gear | 4.765 | RPM(shiftpoint) | MPH | KPH | RPM Drop
|  | 1st Gear Ratio | 3.266 | 8400 | 39.2848 | 63.2226
|  | 2nd Gear Ratio | 2.13 | 8400 | 60.2367 | 96.9414 | 5478.2609
|  | 3rd Gear Ratio | 1.517 | 8400 | 84.5776 | 136.1141 | 5982.5352
|  | 4th Gear Ratio | 1.212 | 8400 | 105.8616 | 170.3672 | 6711.1404
|  | 5th Gear Ratio | 0.972 | 8400 | 132.0002 | 212.4332 | 6736.6337
|  | 6th Gear Ratio | 0.78 | 8400 | 164.4926 | 264.7245 | 6740.7407
Acura RSX Base (DC5 Integra Base)
|  | Tire Diameter | 24.4646
|  | Final Gear | 4.389 | RPM(shiftpoint) | MPH | KPH | RPM Drop
|  | 1st Gear Ratio | 3.266 | 8400 | 42.6503 | 68.6388
|  | 2nd Gear Ratio | 1.88 | 8400 | 74.0935 | 119.2417 | 4835.2725
|  | 3rd Gear Ratio | 1.212 | 8400 | 114.9306 | 184.9624 | 5415.3191
|  | 4th Gear Ratio | 0.921 | 8400 | 151.2441 | 243.4033 | 6383.1683
|  | 5th Gear Ratio | 0.738 | 8400 | 188.7478 | 303.7593 | 6730.9446
Acura RSX Base (DC5 AUTO Integra Base)
|  | Tire Diameter | 24.4646
|  | Final Gear | 4.562 | RPM(shiftpoint) | MPH | KPH | RPM Drop
|  | 1st Gear Ratio | 2.684 | 8400 | 49.9305 | 80.3552
|  | 2nd Gear Ratio | 1.5 | 8400 | 89.3423 | 143.7822 | 4694.4858
|  | 3rd Gear Ratio | 1.03 | 8400 | 130.1102 | 209.3915 | 5768
|  | 4th Gear Ratio | 0.772 | 8400 | 173.5926 | 279.3695 | 6295.9223
|  | 5th Gear Ratio | 0.571 | 8400 | 234.6996 | 377.7115 | 6212.9534

## Jazz
Fill in Tire Diameter, Final Gear Ratio, Gear Ratios & RPM Shiftpoint
| Tire Size | Aspect | Rim Size |  | Overall Wheel Diameter
| 175 | 65 | 14 |  | 22.9567
| RPM Shift point |  |  | 6000
Honda Jazz GLI, Vti & Vti-S (Auto) |  |  |  | Vti-S uses Tire Size 185/55/15
| Tire Diameter | 22.9567
| Final Gear | 5.777 | RPM(shiftpoint) | MPH | KPH | RPM Drop
| 1st Gear Ratio | 2.152 | 6000 | 32.9612 | 53.0458
| 2nd Gear Ratio | 1.456 | 6000 | 48.7174 | 78.4028 | 4059.4796
| 3rd Gear Ratio | 1.119 | 6000 | 63.3892 | 102.0147 | 4611.2637
| 4th Gear Ratio | 0.884 | 6000 | 80.2404 | 129.134 | 4739.9464
| 5th Gear Ratio | 0.719 | 6000 | 98.6544 | 158.7684 | 4880.0905
| 6th Gear Ratio | 0.601 | 6000 | 118.0241 | 189.9409 | 5015.299
| 7th Gear Ratio | 0.524 | 6000 | 91.4465 | 147.1685 | 5231.2812
Honda Jazz GLI, Vti & Vti-S (Manual) |  |  |  | Vti-S uses Tire Size 185/55/15
| Tire Diameter | 22.9567
| Final Gear | 4.111 | RPM(shiftpoint) | MPH | KPH | RPM Drop
| 1st Gear Ratio | 3.142 | 6000 | 31.7244 | 51.0554
| 2nd Gear Ratio | 1.75 | 6000 | 56.959 | 91.6663 | 3341.8205
| 3rd Gear Ratio | 1.241 | 6000 | 80.3208 | 129.2636 | 4254.8571
| 4th Gear Ratio | 0.969 | 6000 | 102.8671 | 165.5481 | 4684.9315
| 5th Gear Ratio | 0.756 | 6000 | 131.8494 | 212.1906 | 4681.1146

## Prelude
Fill in Tire Diameter, Final Gear Ratio, Gear Ratios & RPM Shiftpoint
| Tire Size | Aspect | Rim Size |  | Overall Wheel Diameter
| 215 | 50 | 16 |  | 24.4646
| RPM Shift point |  |  | 7800
92-96 Honda Prelude H22A1 Tranny
| Tire Diameter | 24.4646
| Final Gear | 4.226 | RPM(shiftpoint) | MPH | KPH | RPM Drop
| 1st Gear Ratio | 3.307 | 7800 | 40.6214 | 65.3737
| 2nd Gear Ratio | 1.95 | 7800 | 68.8898 | 110.8671 | 4599.3347
| 3rd Gear Ratio | 1.36 | 7800 | 98.7758 | 158.9639 | 5440
| 4th Gear Ratio | 1.071 | 7800 | 125.4296 | 201.8589 | 6142.5
| 5th Gear Ratio | 0.87 | 7800 | 154.4082 | 248.4953 | 6336.1345
92-96 Honda Prelude F22A1 Tranny
| Tire Diameter | 24.4646
| Final Gear | 4.062 | RPM(shiftpoint) | MPH | KPH | RPM Drop
| 1st Gear Ratio | 3.307 | 7800 | 42.2615 | 68.0131
| 2nd Gear Ratio | 1.809 | 7800 | 77.2575 | 124.3336 | 4266.7675
| 3rd Gear Ratio | 1.23 | 7800 | 113.625 | 182.8613 | 5303.4826
| 4th Gear Ratio | 0.903 | 7800 | 154.7717 | 249.0802 | 5726.3415
| 5th Gear Ratio | 0.705 | 7800 | 198.2394 | 319.0347 | 6089.701
92-96 Honda Prelude H23A1 Tranny
| Tire Diameter | 24.4646
| Final Gear | 4.266 | RPM(shiftpoint) | MPH | KPH | RPM Drop
| 1st Gear Ratio | 3.307 | 7800 | 40.2406 | 64.7607
| 2nd Gear Ratio | 1.857 | 7800 | 71.6616 | 115.3278 | 4379.9819
| 3rd Gear Ratio | 1.32 | 7800 | 100.8148 | 162.2453 | 5544.4265
| 4th Gear Ratio | 1.034 | 7800 | 128.6998 | 207.1217 | 6110
| 5th Gear Ratio | 0.812 | 7800 | 163.8861 | 263.7485 | 6125.3385
97-01 Honda Prelude VTEC Tranny
| Tire Diameter | 24.4646
| Final Gear | 4.266 | RPM(shiftpoint) | MPH | KPH | RPM Drop
| 1st Gear Ratio | 3.285 | 7800 | 40.5101 | 65.1945
| 2nd Gear Ratio | 1.956 | 7800 | 68.0345 | 109.4907 | 4644.3836
| 3rd Gear Ratio | 1.344 | 7800 | 99.0145 | 159.3481 | 5359.5092
| 4th Gear Ratio | 1.034 | 7800 | 128.6998 | 207.1217 | 6000.8929
| 5th Gear Ratio | 0.812 | 7800 | 163.8861 | 263.7485 | 6125.3385

## Accord Euro
Fill in Tire Diameter, Final Gear Ratio, Gear Ratios & RPM Shiftpoint
| Tire Size | Aspect | Rim Size |  | Overall Wheel Diameter
| 215 | 50 | 16 |  | 24.4646
| RPM Shift point |  |  | 7500
Japan Accord Euro-R
| Tire Diameter | 24.4646
| Final Gear | 4.764 | RPM(shiftpoint) | MPH | KPH | RPM Drop
| 1st Gear Ratio | 3.266 | 7500 | 35.0831 | 56.4606
| 2nd Gear Ratio | 2.132 | 7500 | 53.7436 | 86.4917 | 4895.8971
| 3rd Gear Ratio | 1.517 | 7500 | 75.5316 | 121.556 | 5336.5385
| 4th Gear Ratio | 1.147 | 7500 | 99.8966 | 160.7676 | 5670.7317
| 5th Gear Ratio | 0.921 | 7500 | 124.4097 | 200.2176 | 6022.2319
| 6th Gear Ratio | 0.738 | 7500 | 155.2593 | 249.865 | 6009.772
Accord Euro 2.4 TL & Type S
| Tire Diameter | 24.4646
| Final Gear | 4.437 | RPM(shiftpoint) | MPH | KPH | RPM Drop
| 1st Gear Ratio | 2.651 | 7500 | 46.4073 | 74.6852
| 2nd Gear Ratio | 1.516 | 7500 | 81.1516 | 130.6005 | 4288.9476
| 3rd Gear Ratio | 1.081 | 7500 | 113.8074 | 183.1549 | 5347.9551
| 4th Gear Ratio | 0.772 | 7500 | 159.3599 | 256.4643 | 5356.1517
| 5th Gear Ratio | 0.566 | 7500 | 217.3601 | 349.8064 | 5498.7047
Accord Euro (04-08 TSX, CL9)
| Tire Diameter | 24.4646
| Final Gear | 4.764 | RPM(shiftpoint) | MPH | KPH | RPM Drop
| 1st Gear Ratio | 3.266 | 7500 | 35.0831 | 56.4606
| 2nd Gear Ratio | 1.88 | 7500 | 60.9475 | 98.0853 | 4317.2076
| 3rd Gear Ratio | 1.355 | 7500 | 84.5619 | 136.0888 | 5405.5851
| 4th Gear Ratio | 1.028 | 7500 | 111.4605 | 179.3778 | 5690.0369
| 5th Gear Ratio | 0.825 | 7500 | 138.8865 | 223.5156 | 6018.9689
| 6th Gear Ratio | 0.659 | 7500 | 173.8716 | 279.8185 | 5990.9091

## Accord
Fill in Tire Diameter, Final Gear Ratio, Gear Ratios & RPM Shiftpoint
| Tire Size | Aspect | Rim Size |  | Overall Wheel Diameter
| 215 | 50 | 16 |  | 24.4646
| RPM Shift point |  |  | 7800
90-93 Honda Accord H22A1 Tranny
| Tire Diameter | 24.4646
| Final Gear | 4.062 | RPM(shiftpoint) | MPH | KPH | RPM Drop
| 1st Gear Ratio | 3.307 | 7800 | 42.2615 | 68.0131
| 2nd Gear Ratio | 1.809 | 7800 | 77.2575 | 124.3336 | 4266.7675
| 3rd Gear Ratio | 1.185 | 7800 | 117.9399 | 189.8054 | 5109.4527
| 4th Gear Ratio | 0.87 | 7800 | 160.6423 | 258.5281 | 5726.5823
| 5th Gear Ratio | 0.685 | 7800 | 204.0275 | 328.3495 | 6141.3793
98-01 Honda Accord F23A1 Tranny
| Tire Diameter | 24.4646
| Final Gear | 4.062 | RPM(shiftpoint) | MPH | KPH | RPM Drop
| 1st Gear Ratio | 3.285 | 7800 | 42.5445 | 68.4686
| 2nd Gear Ratio | 1.807 | 7800 | 77.343 | 124.4712 | 4290.5936
| 3rd Gear Ratio | 1.193 | 7800 | 117.149 | 188.5326 | 5149.6403
| 4th Gear Ratio | 0.903 | 7800 | 154.7717 | 249.0802 | 5903.9396
| 5th Gear Ratio | 0.685 | 7800 | 204.0275 | 328.3495 | 5916.9435
94-97 Honda Accord F22B2 Tranny
| Tire Diameter | 24.4646
| Final Gear | 4.062 | RPM(shiftpoint) | MPH | KPH | RPM Drop
| 1st Gear Ratio | 3.307 | 7800 | 42.2615 | 68.0131
| 2nd Gear Ratio | 1.809 | 7800 | 77.2575 | 124.3336 | 4266.7675
| 3rd Gear Ratio | 1.185 | 7800 | 117.9399 | 189.8054 | 5109.4527
| 4th Gear Ratio | 0.903 | 7800 | 154.7717 | 249.0802 | 5943.7975
| 5th Gear Ratio | 0.685 | 7800 | 204.0275 | 328.3495 | 5916.9435
03-07 Honda Accord (K24A4/K24A8)
| Tire Diameter | 24.4646
| Final Gear | 4.389 | RPM(shiftpoint) | MPH | KPH | RPM Drop
| 1st Gear Ratio | 3.266 | 7800 | 39.6038 | 63.7361
| 2nd Gear Ratio | 1.769 | 7800 | 73.1182 | 117.6721 | 4224.801
| 3rd Gear Ratio | 1.147 | 7800 | 112.7691 | 181.4838 | 5057.4336
| 4th Gear Ratio | 0.872 | 7800 | 148.3327 | 238.7178 | 5929.9041
| 5th Gear Ratio | 0.659 | 7800 | 196.2764 | 315.8755 | 5894.7248
08+ Honda Accord LX & EX (K24??)
| Tire Diameter | 24.4646
| Final Gear | 4.389 | RPM(shiftpoint) | MPH | KPH | RPM Drop
| 1st Gear Ratio | 3.267 | 7800 | 39.5917 | 63.7165
| 2nd Gear Ratio | 1.778 | 7800 | 72.7481 | 117.0765 | 4244.9954
| 3rd Gear Ratio | 1.154 | 7800 | 112.0851 | 180.383 | 5062.5422
| 4th Gear Ratio | 0.87 | 7800 | 148.6737 | 239.2666 | 5880.4159
| 5th Gear Ratio | 0.647 | 7800 | 199.9168 | 321.7341 | 5800.6897

## S2000
Fill in Tire Diameter, Final Gear Ratio, Gear Ratios & RPM Shiftpoint
| Tire Size | Aspect | Rim Size |  | Overall Wheel Diameter
| 225 | 50 | 16 |  | 24.8583
| RPM Shift point |  |  | 9000
Honda S2000 (MY2000 - MY2003)
| Tire Diameter | 24.8583
| Axle Ratio | 1.16
| Final Gear | 4.1 | RPM(shiftpoint) | MPH | KPH | RPM Drop
| 1st Gear Ratio | 3.133 | 9000 | 44.6682 | 71.8863
| 2nd Gear Ratio | 2.045 | 9000 | 68.4329 | 110.1319 | 5874.5611
| 3rd Gear Ratio | 1.481 | 9000 | 94.4938 | 152.0727 | 6517.8484
| 4th Gear Ratio | 1.161 | 9000 | 120.5386 | 193.9876 | 7055.368
| 5th Gear Ratio | 0.971 | 9000 | 144.125 | 231.9461 | 7527.1318
| 6th Gear Ratio | 0.811 | 9000 | 172.559 | 277.7061 | 7516.9928
| Tire Size | Aspect | Rim Size |  | Overall Wheel Diameter
| 245 | 40 | 17 |  | 24.7165
| RPM Shift point |  |  | 8000
Honda S2000 (MY2000 - MY2003)
| Tire Diameter | 24.7165
| Axle Ratio | 1.206
| Final Gear | 4.1 | RPM(shiftpoint) | MPH | KPH | RPM Drop
| 1st Gear Ratio | 3.133 | 8000 | 37.9728 | 61.1112
| 2nd Gear Ratio | 2.045 | 8000 | 58.1755 | 93.6241 | 5221.8321
| 3rd Gear Ratio | 1.481 | 8000 | 80.3301 | 129.2784 | 5793.643
| 4th Gear Ratio | 1.161 | 8000 | 102.471 | 164.9108 | 6271.4382
| 5th Gear Ratio | 0.943 | 8000 | 126.16 | 203.0343 | 6497.8467
| 6th Gear Ratio | 0.765 | 8000 | 155.5149 | 250.2763 | 6489.9258

## MDX
Fill in Tire Diameter, Final Gear Ratio, Gear Ratios & RPM Shiftpoint
| Tire Size | Aspect | Rim Size |  | Overall Wheel Diameter
| 215 | 60 | 17 |  | 27.1575
| RPM Shift point |  |  | 6000
Honda MDX
| Tire Diameter | 27.1575
| Final Gear | 4.437 | RPM(shiftpoint) | MPH | KPH | RPM Drop
| 1st Gear Ratio | 2.651 | 6000 | 41.2125 | 66.3249
| 2nd Gear Ratio | 1.516 | 6000 | 72.0674 | 115.981 | 3431.1581
| 3rd Gear Ratio | 1.037 | 6000 | 105.3561 | 169.5537 | 4104.2216
| 4th Gear Ratio | 0.738 | 6000 | 148.041 | 238.2482 | 4270.0096
| 5th Gear Ratio | 0.566 | 6000 | 193.0287 | 310.6488 | 4601.626

## Odyssey
Fill in Tire Diameter, Final Gear Ratio, Gear Ratios & RPM Shiftpoint
| Tire Size | Aspect | Rim Size |  | Overall Wheel Diameter
| 215 | 60 | 16 |  | 26.1575
| RPM Shift point |  |  | 5800
Honda Odyssey
| Tire Diameter | 26.1575
| Final Gear | 4.437 | RPM(shiftpoint) | MPH | KPH | RPM Drop
| 1st Gear Ratio | 2.651 | 5800 | 38.3718 | 61.7532
| 2nd Gear Ratio | 1.516 | 5800 | 67.1 | 107.9866 | 3316.7861
| 3rd Gear Ratio | 1.081 | 5800 | 94.1013 | 151.441 | 4135.752
| 4th Gear Ratio | 0.772 | 5800 | 131.7662 | 212.0567 | 4142.0907
| 5th Gear Ratio | 0.566 | 5800 | 179.7236 | 289.2363 | 4252.3316

## CR-V
Fill in Tire Diameter, Final Gear Ratio, Gear Ratios & RPM Shiftpoint
| Tire Size | Aspect | Rim Size |  | Overall Wheel Diameter
| 215 | 60 | 17 |  | 27.1575
| RPM Shift point |  |  | 6000
Honda CR-V
| Tire Diameter | 27.1575
| Final Gear | 4.437 | RPM(shiftpoint) | MPH | KPH | RPM Drop
| 1st Gear Ratio | 2.651 | 6000 | 41.2125 | 66.3249
| 2nd Gear Ratio | 1.516 | 6000 | 72.0674 | 115.981 | 3431.1581
| 3rd Gear Ratio | 1.037 | 6000 | 105.3561 | 169.5537 | 4104.2216
| 4th Gear Ratio | 0.738 | 6000 | 148.041 | 238.2482 | 4270.0096
| 5th Gear Ratio | 0.566 | 6000 | 193.0287 | 310.6488 | 4601.626

## NSX
Fill in Tire Diameter, Final Gear Ratio, Gear Ratios & RPM Shiftpoint
| Tire Size | Aspect | Rim Size |  | Overall Wheel Diameter
| 255 | 40 | 17 |  | 25.0315
| RPM Shift point |  |  | 8200
Honda NSX (manual 3.2 L)
| Tire Diameter | 25.0315 | (245/40/ZR17)
| Final Gear | 4.062 | RPM(shiftpoint) | MPH | KPH | RPM Drop
| 1st Gear Ratio | 3.066 | 8200 | 49.0315 | 78.9084
| 2nd Gear Ratio | 1.956 | 8200 | 76.8562 | 123.6877 | 5231.3112
| 3rd Gear Ratio | 1.428 | 8200 | 105.2736 | 169.421 | 5986.5031
| 4th Gear Ratio | 1.125 | 8200 | 133.6273 | 215.0518 | 6460.084
| 5th Gear Ratio | 0.914 | 8200 | 164.4756 | 264.6972 | 6662.0444
| 6th Gear Ratio | 0.717 | 8200 | 209.6663 | 337.4243 | 6432.6039
Honda NSX (auto 3L)
| Tire Diameter | 25.0315 | (245/40/ZR17)
| Final Gear | 4.066 | RPM(shiftpoint) | MPH | KPH | RPM Drop
| 1st Gear Ratio | 2.611 | 8200 | 57.5193 | 92.5681
| 2nd Gear Ratio | 1.466 | 8200 | 102.4439 | 164.8671 | 4604.0597
| 3rd Gear Ratio | 1.025 | 8200 | 146.5198 | 235.8002 | 5733.2879
| 4th Gear Ratio | 0.777 | 8200 | 193.2855 | 311.0621 | 6216
Honda NSX-T (manual 3.2 L)
| Tire Diameter | 25.0315 | (245/40/ZR17)
| Final Gear | 4.062 | RPM(shiftpoint) | MPH | KPH | RPM Drop
| 1st Gear Ratio | 3.066 | 8200 | 49.0315 | 78.9084
| 2nd Gear Ratio | 1.956 | 8200 | 76.8562 | 123.6877 | 5231.3112
| 3rd Gear Ratio | 1.428 | 8200 | 105.2736 | 169.421 | 5986.5031
| 4th Gear Ratio | 1.125 | 8200 | 133.6273 | 215.0518 | 6460.084
| 5th Gear Ratio | 0.914 | 8200 | 164.4756 | 264.6972 | 6662.0444
| 6th Gear Ratio | 0.717 | 8200 | 209.6663 | 337.4243 | 6432.6039
Honda NSX-T (auto 3L)
| Tire Diameter | 25.0315 | (245/40/ZR17)
| Final Gear | 4.066 | RPM(shiftpoint) | MPH | KPH | RPM Drop
| 1st Gear Ratio | 2.611 | 8200 | 57.5193 | 92.5681
| 2nd Gear Ratio | 1.466 | 8200 | 102.4439 | 164.8671 | 4604.0597
| 3rd Gear Ratio | 1.025 | 8200 | 146.5198 | 235.8002 | 5733.2879
| 4th Gear Ratio | 0.777 | 8200 | 193.2855 | 311.0621 | 6216
Honda NSX-S (manual 3.2 L)
| Tire Diameter | 25.0315 | (245/40/ZR17)
| Final Gear | 4.062 | RPM(shiftpoint) | MPH | KPH | RPM Drop
| 1st Gear Ratio | 3.066 | 8200 | 49.0315 | 78.9084
| 2nd Gear Ratio | 1.956 | 8200 | 76.8562 | 123.6877 | 5231.3112
| 3rd Gear Ratio | 1.428 | 8200 | 105.2736 | 169.421 | 5986.5031
| 4th Gear Ratio | 1.125 | 8200 | 133.6273 | 215.0518 | 6460.084
| 5th Gear Ratio | 0.914 | 8200 | 164.4756 | 264.6972 | 6662.0444
| 6th Gear Ratio | 0.717 | 8200 | 209.6663 | 337.4243 | 6432.6039